## ESTIMATE
ELECTRICAL DIVISION
Name of Work : Changing Route of 11kv DC 1 and DC 2 Feeder, due widening of 6 Lane Road at DPA Kandla.
ESTIMATE
Sr. No | Description | Qty | Unit | Rate | Amount | Remarks
PART-A 11KV DC 1 and 11KV DC 2 Feeder
1 | Supply, Installation, Testing and commissioning of
11KV overhead line with 100mm2 AAAC
Conductor with wind pressure 100kg/m2 on RSJ
9mtr pole (Approximate span of 30m) as per
technical specification no.1
(a) | Supply | 8.5 | KM
(b) | Erection testing & Commissioning | 8.5 | KM
2 | Supply, Installation, Testing and commissioning of
11KV overhead line with 100mm2 AAAC
Conductor with wind pressure 100kg/m2 on RSJ
11mtr pole (Double pole structure) as per
technical specification no.2
(a) | Supply | 12 | set
(b) | Erection testing & Commissioning | 12 | set
3 | Providing and fixing of Cement Concreting of 1:2:4
ratio mixtures for Poles / Guys including C.C for
Poles and Guys as per site requirement as per
| technical specification no.3 | 300 | M³
4 | Supply, Installation, testing and commissioning of
Stay Set (Extra) with Erection as per technical
specification no.4
(a) | Supply | 40 | set
(b) | Erection testing & Commissioning | 40 | set
5 | Supply, Installation, Testing and commissioning of
DP structure with 11KV A.B. Switch & D.O. Fuse on
9MTR RSJ POLE as per technical specification no.5
(a) | Supply | 4 | No
(b) | Erection testing & Commissioning | 4 | No
6 | Supply at site HT XLPE 3Cx300sqmm insulated
armoured aluminium conductor cable as per
| Technical Specification No.6 | 5500 | Mtr
7 | Laying of Double circuit (two parallel cables) 3CX300
Sq.mm (E) XLPE Cable through Hard/Soft Soil
Excavation and laying through Half Round Pipe (2
Nos.) 6" inner Diameter and 1 Meter length as per
technical specification no. 7
| (Route length 2000 Metre) | 4000 | Mtr
8 | Laying of Double circuit (two parallel cables) 3CX300
Sq.mm (E) XLPE Cable through RCC/Road/Rail
Crossing by Putting Suitable HDPE pipe in between
Crossing as per technical specification no.8 (AUGAR
| ITEM) (Route length 750 Metre) | 1500 | Mtr
9 | Supply, fixing and testing of Outdoor Cable
Termination kit for 11kV 300sqmm XLPE Cable as per
technical specification no.9
(a) | Supply | 15 | No
(b) | Erection testing & Commissioning | 15 | No
10 | Supply, fixing and testing of Straight through Joint
Cable Termination kit for 11kV 300sqmm XLPE Cable
as per technical specification no.10
(a) | Supply | 6 | No
(b) | Erection testing & Commissioning | 6 | No
11 | Supply and installation of Earthing coils at each
end of the cable individually for each
cable as per technical specification no.11
(a) | Supply | 15 | No
(b) | Erection testing & Commissioning | 15 | No
12 | Supply and installation of reflective sign boards as
per technical specification no.12
(a) | Supply | 50 | No.
(b) | Erection, testing & Commissioning | 50 | No.
13 | Guarding assembly for 1km under 11kV Overhead
| line as per site requirement approximate pole | 100 | Mtr
span 30m as per technical specification no.13
14 | Reclamation of land and approch area for errection
| of Double Tension pole including all fittings like | 31000 | M3
gay sets and concreting etc. at Various Tension Poles
as per specification 14
15 | Energizing of 11KV new HT line complete with
| TESTING and Commissioning with existing LINE | Complete | Complete
| including Electrical Inspectors visit/approval as per | job | job
specification No 15
16 | New errected 11KV New line and Existing 11KV Line | 300 | No
Pole Numbering correction and Providing New Pole
Numbering on 11KV DC1 and DC 2 Feeder as per
specification no 16
17 | Supply, Installation, Testing and Commissioning of
500kVA 11/0.43kV Outdoor Type Compact Substation
with HT Panel, Transformer, LT Panel, Protection and
Metering Device, etc. and other relevant accessories
in a suitable enclosure with IP54 as per technical
| specification no 17 | 3 | No
Supply at site LT XLPE insulated armoured
18 | aluminium conductor cable as per mentioned
below as Technical Specification No. 18
| 1)4C X 70Sqmm | 2 | KM
| ii) 4C X 16sqmm | 2 | KM
19 | Laying of LT XLPE cable through excavation in hard &
| soft soil as per site requirement between pole to | 3 | KM
pole and as per technical specification no 19
1)4C X 70Sqmm
ii) 4C X 16sqmm
20 | Laying of LT XLPE cable through excavation at road
crossing through NP2 class pipe as per site
| requirement as per technical specification no20 | 1 | KM
1)4C X 70Sqmm
ii) 4C X 16sqmm
21 | Supply & fixing of 50x6mm GI Flat with Earth Pit
termination at site complete with labour &
| Materials. | 200 | Mtr
22 | Supply & fixing of GI plate earthing of size 600 x600x
10mm GI plate with charcoal & salt and as directed
| by Engineer In Charge, | 19 | Nos
Name of Subject : Providing Power supply for 11kv DC 1 and DC 2 Feeder,as due widening of 6 Lane Road at DPA Kandla
Sr. No | Description | Qty | Unit | Rate | Amount | Remarks
PART-B 11KV DC 1 and 11KV DC 2 Feeder
1 | Dismentalling of streetlight fixtures with arm and
other assesories from the existing octogonal street
light pole and there after removal of 9 meter
octagonal pole along with its civil foundation and
shifting, re-errection, testing and commissioning
| with all street fixture accessories like | 200 | Nos
arm, fixture, MCB and other accessories at the
location as directed by Engineer-in-charge also
include new pole numbering complete with labour
& materials. as per specification Part B No 1
2 | Removal of conductor with all hardware guys, guy
wire insulators from existing PSC Poles and there
after cutting from the base and removal of PSC Poles
and shifting & storing at suitable locations as
| directed by Engineer in charge. | 250 | Nos
| Seal & Signature of Contractor |  |  | Executive Engineer(E )
Deendayal Port Authority

## Sheet1
SCOPE OF WORK AND TECHNICAL SPECIFICATION
SCOPE OF WORK :
The scope of work envisages the following. Bringing of all materials at site, assessment of site requirement, carrying out of site survey and check survey, etc. One number of Jyoti make VCB will be installed at GETCO substation along with their existing one as per GETCO/DPA requirement along with outdoor type combined CT/PT unit (CT of 0. 2S accuracy &PT of 0.2 accuracy , along with two numbers of ABT meter. Ratio of CT shall be 250/5A with relevant IS as per GETCO specification.
assesories